## Flat Cable
Cable type: M49055/12-05 https://media.digikey.com/pdf/Data Sheets/Molex PDFs/Temp-Flex_MilSpec.pdf
Heatbed proximity					Heatbed hall
Pin number	Signal	Max freq	Type		Pin number	Signal	Max freq	Type
1	NTC-P	DC	Analog RC filtered		1	NTC-P	DC	Analog RC filtered
2	NTC-N	DC	Analog RC filtered		2	NTC-N	DC	Analog RC filtered
3	BedPresent	1 Hz	Push-Pull		3	BedPresent	1 Hz	Push-Pull
4	Zmax	1 Hz	Push-Pull		4	GND	DC	-
5	GND	DC	-		5	Zmax	1 Hz	Push-Pull
6	5V	DC	-		6	5V	DC	-
7	Heatbed-	DC			7	GND	DC
8	Heatbed+	DC			8	Heatbed+	DC
9	Heatbed-	DC			9	GND	DC
10	Heatbed+	DC			10	Heatbed+	DC
11	Heatbed-	DC			11	GND	DC
12	Heatbed+	DC			12	Heatbed+	DC
13	Heatbed-	DC			13	GND	DC
14	Heatbed+	DC			14	Heatbed+	DC
15	Heatbed-	DC			15	GND	DC
16	Heatbed+	DC			16	Heatbed+	DC